## BOM
LM1117 3.3 V Regulator Board — Bill of Materials (Rev 1)
Prices: DigiKey Canada, CAD, quantity 1, cut tape, October 2026. One board.
Designator | Qty | Value | Footprint | Manufacturer | MPN | Supplier | Supplier PN | Unit Price (CAD) | Ext. Price (CAD) | Description
C1, C2 | 2 | 10 µF 10 V | 0805 tantalum (CAPPM2012X120) | Kyocera AVX | F921A106MPA | DigiKey | 478-11412-1-ND | 1 | 2 | Tantalum MnO2, 10 µF ±20 %, 10 V, ESR 6 Ω, case P (0805)
D1 | 1 | Red, 631 nm | 0805 (LTST-C170KRKT_V) | Lite-On Inc. | LTST-C170KRKT | DigiKey | 160-1415-1-ND | 0.26 | 0.26 | Chip LED, red, 0805, Vf 1.5–2.4 V @ 20 mA
J1, J2 | 2 | 1×2 header | THT 1×2, 2.54 mm (61300211121) | Würth Elektronik | 61300211121 | DigiKey | 732-5315-ND | 0.19 | 0.38 | WR-PHD pin header, straight, male, 2 pos, 2.54 mm, 3 A
R1 | 1 | 200 Ω 1 % | 0805 (RESC2013X60X30ML20T20) | KOA Speer | RK73H2ATTD2000F | DigiKey | 2019-RK73H2ATTD2000FCT-ND | 0.14 | 0.14 | Thick film, 200 Ω, ±1 %, 0.25 W, 0805 — divider top (OUT–ADJ)
R2 | 1 | 324 Ω 1 % | 0805 (RESC2013X60X30ML20T20) | KOA Speer | RK73H2ATTD3240F | DigiKey | 2019-RK73H2ATTD3240FCT-ND | 0.14 | 0.14 | Thick film, 324 Ω, ±1 %, 0.25 W, 0805 — divider bottom (ADJ–GND)
R3 | 1 | 432 Ω 1 % | 0805 (RESC2013X60X30ML20T20) | KOA Speer | RK73H2ATTD4320F | DigiKey | 2019-RK73H2ATTD4320FCT-ND | 0.14 | 0.14 | Thick film, 432 Ω, ±1 %, 0.25 W, 0805 — LED current limit
U1 | 1 | LM1117-ADJ | SOT-223 (DCY0004A_M) | Texas Instruments | LM1117MP-ADJ/NOPB | DigiKey | LM1117MP-ADJ/NOPBCT-ND | 2.58 | 2.58 | LDO regulator, adjustable 1.25–13.8 V, 800 mA, SOT-223; tab = V_OUT
TOTAL | 9 | [7 empty] | 5.64
Notes
Blue = typed-in inputs (quantity, unit price). Ext. price and totals are formulas.
U1, J1/J2, C1/C2 prices: DigiKey lookups during part selection. D1, R1, R3: Altium real-time supply-chain data (DigiKey, CAD).
R2 supplier PN follows DigiKey's KOA pattern 2019-<MPN>CT-ND; confirm before ordering.
Lifecycle: all Altium-resolved parts reported Volume Production (Oct 2026).
Note on I9: R2 DigiKey PN follows DigiKey's KOA Speer pattern 2019-<MPN>CT-ND (same as R1 and R3, confirmed). Price assumed equal to R1/R3, same series and size. Confirm on DigiKey before ordering.